## GCN-Min
GREAT CIRCLE CALCULATOR
[15 empty] | Latitude |  | Longitude
[5 empty] | L a t i t u d e | [5 empty] | L o n g i t u d e |  |  |  | 25.91 |  | 80.2703
| Start | Opa Locka |  | 25 | 54.6 | 0 | N |  |  | 80 | 16.22 | 0 | W | 279.7297 | 25.91 | 0.45221 | 80.2703 | 1.401
|  | Location |  | Deg | Min | Seconds | N/S |  |  | Deg | Min | Seconds | E/W | Magn.Map | Magn.Var.Sign
|  | Magn. Variation |  | 5.5 |  |  | W |  | Airspeed | 135 | Wind |  | 0 | 0 | -5.5
|  |  |  | Deg |  |  | E/W |  |  | KIAS |  |  | Magn. Dir.º | Speed kt
[5 empty] | L a t i t u d e | [5 empty] | L o n g i t u d e |  |  |  | 18.44 |  | 66.0017
| End | San Juan |  | 18 | 26.4 | 0 | N |  |  | 66 | 0.1 | 0 | W |  | 18.44 | 0.32184 | 66.0017 | 1.1519
|  | Location |  | Deg | Min | Seconds | N/S |  |  | Deg | Min | Seconds | E/W
Radians
|  | Distance |  |  | 909.7303 | nm |  | Magn. Course |  |  | 122.1262 |  |  |  |  | 0.26463
[5 empty] | nm | [5 empty] | Deg |  |  |  | Condition | Radians | Alternative
|  | True Course |  |  | 116.6262 | deg |  | Magn. Heading * |  |  | 122.1262 | deg |  |  | -0.24647 | 2.0355 | 2.0355
[5 empty] | Deg | [5 empty] | Deg
|  | True Heading * |  |  | 116.6262 |  |  | Ground Speed |  |  | 135
[5 empty] | Deg | [5 empty] | Kts
* = wind corrected
|  | True Course | = | Geographic course desired . No wind assumed
|  | True Heading | = | True Course corrected for Wind effect: needed to compute Ground Speed
|  | Magn. Course | = | True Course corrected for Magnetic Variation
|  | Magn. Heading | = | Magn. Course corrected for Wind effect: Input for Autopilot
NOTE: Many spreadsheets on the web assume:
|  | Co-ordinates in degrees, minutes and seconds. | [5 empty] | FS2004 shows them in degrees and minutes with decimals.
|  | Wind Direction Geographic. | [5 empty] | FS2004 shows it Magnetic.
|  | Magn. Variation West positive. | [5 empty] | FS2004 lliterature mostly uses the convention West negative.

## GCN-Sec
GREAT CIRCLE CALCULATOR (old version with seconds)
|  | Latitude |  |  |  | Mag.Var |  |  | Longitude |  |  | Latitude |  | Longitude
[12 empty] | Degrees | Radians | Degrees | Radians
| Degrees | Minutes | Seconds | N/S |  | West = + |  | Degrees | Minutes | Seconds | E/W | 37.7217 |  | 122.22
Start | 37 | 43 | 18 | N |  | -6.7 |  | 122 | 13 | 12 | E | 37.7217 | 0.65837 | -122.22 | -2.1331
[12 empty] | 32.1433 |  | 111.1733
End | 32 | 8 | 36 | S |  |  |  | 111 | 10 | 24 | W | -32.1433 | -0.56101 | 111.1733 | 1.9403
Radians
Distance |  |  | nm | 8187.6263 | [8 empty] | 2.3817
[12 empty] | Condition | Radians | Alternative
True Course |  |  | deg | 99.3503 |  |  | Magnetic Course |  |  | deg | 106.0503 | -0.80275 | 1.734 | 1.734